## C003 CAERUS Brace Hinge
Component List |  |  |  | Assemblies | [5 empty] | Assembly Configurations
P/N | Description | Revision | Unit Price | Assembly | Revision | Component | Quantity | Cost | Partial Cost | Assembly | Config # | Configuration | Upright 1 - Top [A] | Upright 2 - Bottom [B] | Total Cost
C003-06 | Medium Hub - Guide | B |  | C003-02 Medium Assembly | B | C003-06 Medium Hub - Guide | 1 |  |  | C003-02 Medium Assembly | a | Stifle - M - Lateral | C003-35 Upright 110mm | C003-35 Upright 110mm
C003-07 | Medium Hub - Holes | B |  |  |  | C003-07 Medium Hub - Holes | 1 |  |  |  | b | Stifle - M - Medial | C003-32 Upright 65mm | C003-35 Upright 110mm
C003-08 | Connector Box | B |  |  |  | C003-08 Connector - Box | 2 |  |  |  | c | Stifle - L - Lateral | C003-35 Upright 110mm | C003-35 Upright 110mm
C003-09 | Upright - 55mm | B |  |  |  | Upright 1 - Top [A] | 1 |  |  |  | d | Stifle - L - Medial | C003-33 Upright 70mm | C003-35 Upright 110mm
C003-10 | Upright - 75mm | B |  |  |  | Upright 2 - Bottom [B] | 1 |  |  |  | e | Stifle - XL - Lateral | C003-35 Upright 110mm | C003-35 Upright 110mm
C003-11 | Upright - 95mm | B |  |  |  | C003-15 Female Double Post | 2 |  |  |  | f | Stifle - XL - Medial | C003-33 Upright 70mm | C003-35 Upright 110mm
C003-12 | Upright - 105mm | B |  |  |  | C003-16 Hub to Box Dowel Pin | 2 |  |  |  | g | Achiiles - M | C003-34 Upright 90mm | C003-33 Upright 70mm
C003-13 | Upright - 125mm | B |  |  |  | C003-17 Hub Rivet | 1 |  |  |  | h | Achilles - L | C003-35 Upright 110mm | C003-34 Upright 90mm
C003-14 | Upright - 155mm | B |  |  |  | C003-18 Hub Washer | 1 |  |  |  | i | Achilles - XL | C003-35 Upright 110mm | C003-34 Upright 90mm
C003-15 | Female Double Post | A |  |  |  | C003-19 Box Screw | 4 |  |  | C003-03 XS Assembly | a | Stifle - XS - Lateral | C003-24 XS Hinge - Guide - 70mm | C003-29 XS Hinge - Holes - 90mm
C003-16 | Hub to Box Dowel Pin | B |  |  |  | C003-20 Upright Screw | 4 |  |  |  | b | Stifle - XS - Medial | C003-22 XS Hinge - Guide - 55mm | C003-29 XS Hinge - Holes - 90mm
C003-17 | Hub Rivet | B |  |  |  | C003-21 Range of Motion Screw | 2 |  |  |  | c | Stifle - S - Lateral | C003-26 XS Hinge - Guide - 100mm | C003-30 XS Hinge - Holes - 100mm
C003-18 | Hub Washer | B |  | C003-03 XS Assembly | C | Upright 1 - Top [A] | 1 |  |  |  | d | Stifle - S - Medial | C003-23 XS Hinge - Guide - 65mm | C003-30 XS Hinge - Holes - 100mm
C003-19 | Box Screw | A |  |  |  | Upright 2 - Bottom [B] | 1 |  |  |  | e | Achilles - XS | C003-23 XS Hinge - Guide - 65mm | C003-27 XS Hinge - Holes - 65mm
C003-20 | Upright Screw | A |  |  |  | C003-31 Hub Washer - XS | 1 |  |  |  | f | Achilles - S | C003-26 XS Hinge - Guide - 100mm | C003-29 XS Hinge - Holes - 90mm
C003-21 | Range of Motion Screw | B |  |  |  | C003-17 Hub Rivet | 1
C003-22 | XS Hinge - Guide - 55mm | B |  |  |  | C003-15 Female Double Post | 2
C003-23 | XS Hinge - Guide - 65mm | B |  |  |  | C003-20 Upright Screw | 4
C003-24 | XS Hinge - Guide - 70mm | B |  |  |  | C003-37 Range of Motion Screw - XS | 2
C003-25 | XS Hinge - Guide - 90mm | B
C003-26 | XS Hinge - Guide - 100mm | B
C003-27 | XS Hinge - Holes - 65mm | B
C003-28 | XS Hinge - Holes - 70mm | B
C003-29 | Xs Hinge - Holes - 90mm | B
C003-30 | XS Hinge - Holes - 100mm | B
C003-31 | Hub Washer - XS | A
C003-32 | Upright - 65mm | A
C003-33 | Upright - 70mm | A
C003-34 | Upright - 90mm | A
C003-35 | Upright - 110mm | A
C003-37 | Range of Motion Screw - XS | A